## Aero Properties
Phi | AoA(deg) | M4 | M4_5 | M5 | M5_5 | M6 | M6_5 | M7
0.5 | -4 | -0.00959 | -0.01134 | -0.01338 | -0.01296 | -0.01268 | -0.01254 | -0.01249
0.5 | -2 | 0.01689 | 0.01472 | 0.01273 | 0.00998 | 0.0073 | 0.00662 | 0.00597
0.5 | 0 | 0.04394 | 0.0384 | 0.03352 | 0.03021 | 0.02721 | 0.02562 | 0.02424
0.5 | 2 | 0.07223 | 0.07916 | 0.0866 | 0.06754 | 0.04815 | 0.04582 | 0.04382
0.5 | 4 | 0.1042 | 0.09349 | 0.08443 | 0.07746 | 0.07129 | 0.06789 | 0.06499
0.5 | 6 | 0.13634 | 0.13095 | 0.12797 | 0.11162 | 0.09585 | 0.09173 | 0.08827
0.6 | -4 | -0.00955 | -0.0113 | -0.01335 | -0.01293 | -0.01265 | -0.01251 | -0.01246
0.6 | -2 | 0.01693 | 0.01475 | 0.01276 | 0.01001 | 0.00732 | 0.00664 | 0.00599
0.6 | 0 | 0.04398 | 0.03844 | 0.03356 | 0.03023 | 0.02724 | 0.02565 | 0.02427
0.6 | 2 | 0.07228 | 0.0792 | 0.08663 | 0.06757 | 0.04818 | 0.04585 | 0.04385
0.6 | 4 | 0.10412 | 0.09354 | 0.08448 | 0.0775 | 0.07133 | 0.06793 | 0.06503
0.6 | 6 | 0.1365 | 0.131 | 0.12802 | 0.11168 | 0.09589 | 0.09178 | 0.08831
0.7 | -4 | -0.00952 | -0.01128 | -0.01332 | -0.0129 | -0.01263 | -0.01249 | -0.01244
0.7 | -2 | 0.01696 | 0.01478 | 0.01279 | 0.01003 | 0.00735 | 0.00666 | 0.00601
0.7 | 0 | 0.04401 | 0.03847 | 0.03359 | 0.03026 | 0.02726 | 0.02567 | 0.02429
0.7 | 2 | 0.07229 | 0.07923 | 0.08666 | 0.06761 | 0.04822 | 0.04588 | 0.04388
0.7 | 4 | 0.10426 | 0.09358 | 0.08452 | 0.07754 | 0.07137 | 0.06796 | 0.06506
0.7 | 6 | 0.13654 | 0.13105 | 0.12806 | 0.11173 | 0.09594 | 0.09182 | 0.08836
0.8 | -4 | -0.0095 | -0.01125 | -0.01329 | -0.01288 | -0.01261 | -0.01247 | -0.01242
0.8 | -2 | 0.01698 | 0.01481 | 0.01282 | 0.01006 | 0.00737 | 0.00669 | 0.00603
0.8 | 0 | 0.04403 | 0.0385 | 0.03363 | 0.03029 | 0.02729 | 0.0257 | 0.02432
0.8 | 2 | 0.0723 | 0.07927 | 0.08669 | 0.06764 | 0.04825 | 0.04591 | 0.04391
0.8 | 4 | 0.10429 | 0.09362 | 0.08456 | 0.07758 | 0.07141 | 0.068 | 0.0651
0.8 | 6 | 0.13657 | 0.1311 | 0.12811 | 0.11177 | 0.09598 | 0.09186 | 0.0884
0.9 | -4 | -0.00963 | -0.01122 | -0.01327 | -0.01285 | -0.01259 | -0.01245 | -0.0124
0.9 | -2 | 0.017 | 0.01484 | 0.01284 | 0.01009 | 0.0074 | 0.00671 | 0.00605
0.9 | 0 | 0.04405 | 0.03853 | 0.03365 | 0.03032 | 0.02732 | 0.02572 | 0.02434
0.9 | 2 | 0.07235 | 0.0793 | 0.08672 | 0.06767 | 0.04828 | 0.04594 | 0.04394
0.9 | 4 | 0.10432 | 0.09366 | 0.08459 | 0.07762 | 0.07144 | 0.06804 | 0.06513
0.9 | 6 | 0.13661 | 0.13114 | 0.12815 | 0.11182 | 0.09602 | 0.0919 | 0.08844
1 | -4 | -0.00946 | -0.0112 | -0.01324 | -0.01283 | -0.01256 | -0.01243 | -0.01239
1 | -2 | 0.01703 | 0.01487 | 0.01287 | 0.01011 | 0.00742 | 0.00673 | 0.00607
1 | 0 | 0.04408 | 0.03857 | 0.03368 | 0.03035 | 0.02735 | 0.02575 | 0.02436
1 | 2 | 0.07238 | 0.07934 | 0.08674 | 0.0677 | 0.04831 | 0.04597 | 0.04396
1 | 4 | 0.10436 | 0.0937 | 0.08463 | 0.07766 | 0.07148 | 0.06807 | 0.06516
1 | 6 | 0.13663 | 0.13116 | 0.12819 | 0.11186 | 0.09607 | 0.09194 | 0.08848
1.1 | -4 | -0.00947 | -0.01121 | -0.01325 | -0.01284 | -0.01257 | -0.01244 | -0.01239
1.1 | -2 | 0.01701 | 0.01486 | 0.01286 | 0.01011 | 0.00741 | 0.00673 | 0.00607
1.1 | 0 | 0.04407 | 0.03856 | 0.03367 | 0.03034 | 0.02734 | 0.02574 | 0.02436
1.1 | 2 | 0.07237 | 0.07933 | 0.08673 | 0.06769 | 0.0483 | 0.04597 | 0.04396
1.1 | 4 | 0.10435 | 0.09368 | 0.08462 | 0.07765 | 0.07147 | 0.06806 | 0.06516
1.1 | 6 | 0.13663 | 0.13094 | 0.12818 | 0.11185 | 0.09606 | 0.09194 | 0.08847
1.2 | -4 | -0.00947 | -0.01121 | -0.01325 | -0.01284 | -0.01257 | -0.01244 | -0.01239
1.2 | -2 | 0.01701 | 0.01486 | 0.01286 | 0.01011 | 0.00741 | 0.00673 | 0.00607
1.2 | 0 | 0.04407 | 0.03855 | 0.03367 | 0.03034 | 0.02734 | 0.02574 | 0.02436
1.2 | 2 | 0.07237 | 0.07932 | 0.08673 | 0.06769 | 0.0483 | 0.04597 | 0.04396
1.2 | 4 | 0.10434 | 0.09368 | 0.08462 | 0.07765 | 0.07147 | 0.06806 | 0.06516
1.2 | 6 | 0.13662 | 0.13089 | 0.12818 | 0.11185 | 0.09606 | 0.09194 | 0.08847
Phi | AoA(deg) | M4 | M4.5 | M5 | M5.5 | M6 | M6.5 | M7
0.5 | -4 | 0.00722 | 0.0067 | 0.00643 | 0.00634 | 0.00631 | 0.00635 | 0.00642
0.5 | -2 | 0.00845 | 0.00794 | 0.00756 | 0.00728 | 0.00715 | 0.00708 | 0.00706
0.5 | 0 | 0.0098 | 0.00918 | 0.0087 | 0.00844 | 0.00825 | 0.00817 | 0.00812
0.5 | 2 | 0.0113 | 0.01238 | 0.01477 | 0.01162 | 0.00961 | 0.00954 | 0.00955
0.5 | 4 | 0.01308 | 0.01236 | 0.01182 | 0.01145 | 0.01121 | 0.01118 | 0.01121
0.5 | 6 | 0.01486 | 0.01484 | 0.01552 | 0.01402 | 0.01294 | 0.01295 | 0.01302
0.6 | -4 | 0.00722 | 0.0067 | 0.00643 | 0.00634 | 0.00631 | 0.00635 | 0.00642
0.6 | -2 | 0.00846 | 0.00794 | 0.00756 | 0.00729 | 0.00715 | 0.00708 | 0.00706
0.6 | 0 | 0.00981 | 0.00918 | 0.0087 | 0.00844 | 0.00825 | 0.00817 | 0.00812
0.6 | 2 | 0.01131 | 0.01239 | 0.01478 | 0.01163 | 0.00961 | 0.00955 | 0.00955
0.6 | 4 | 0.01307 | 0.01237 | 0.01182 | 0.01146 | 0.01121 | 0.01118 | 0.01121
0.6 | 6 | 0.01487 | 0.01485 | 0.01554 | 0.01403 | 0.01294 | 0.01295 | 0.01303
0.7 | -4 | 0.00722 | 0.0067 | 0.00643 | 0.00634 | 0.00631 | 0.00635 | 0.00642
0.7 | -2 | 0.00846 | 0.00795 | 0.00757 | 0.00729 | 0.00715 | 0.00708 | 0.00706
0.7 | 0 | 0.00981 | 0.00918 | 0.00871 | 0.00844 | 0.00825 | 0.00817 | 0.00813
0.7 | 2 | 0.01131 | 0.0124 | 0.0148 | 0.01164 | 0.00961 | 0.00955 | 0.00956
0.7 | 4 | 0.01308 | 0.01237 | 0.01183 | 0.01146 | 0.01122 | 0.01119 | 0.01122
0.7 | 6 | 0.01488 | 0.01486 | 0.01555 | 0.01404 | 0.01295 | 0.01296 | 0.01303
0.8 | -4 | 0.00723 | 0.0067 | 0.00643 | 0.00634 | 0.00631 | 0.00635 | 0.00642
0.8 | -2 | 0.00846 | 0.00795 | 0.00757 | 0.00729 | 0.00715 | 0.00708 | 0.00706
0.8 | 0 | 0.00981 | 0.00919 | 0.00871 | 0.00844 | 0.00826 | 0.00817 | 0.00813
0.8 | 2 | 0.01131 | 0.01241 | 0.01481 | 0.01165 | 0.00962 | 0.00955 | 0.00956
0.8 | 4 | 0.01309 | 0.01238 | 0.01183 | 0.01147 | 0.01122 | 0.01119 | 0.01122
0.8 | 6 | 0.01488 | 0.01487 | 0.01556 | 0.01405 | 0.01295 | 0.01296 | 0.01304
0.9 | -4 | 0.00721 | 0.00671 | 0.00643 | 0.00633 | 0.00631 | 0.00634 | 0.00642
0.9 | -2 | 0.00847 | 0.00795 | 0.00757 | 0.00729 | 0.00715 | 0.00708 | 0.00706
0.9 | 0 | 0.00981 | 0.00919 | 0.00871 | 0.00845 | 0.00826 | 0.00817 | 0.00813
0.9 | 2 | 0.01131 | 0.01242 | 0.01482 | 0.01166 | 0.00962 | 0.00956 | 0.00956
0.9 | 4 | 0.01309 | 0.01238 | 0.01184 | 0.01147 | 0.01122 | 0.0112 | 0.01123
0.9 | 6 | 0.01488 | 0.01488 | 0.01558 | 0.01406 | 0.01296 | 0.01297 | 0.01304
1 | -4 | 0.00723 | 0.00671 | 0.00643 | 0.00633 | 0.00631 | 0.00634 | 0.00641
1 | -2 | 0.00847 | 0.00796 | 0.00757 | 0.00729 | 0.00715 | 0.00708 | 0.00706
1 | 0 | 0.00982 | 0.00919 | 0.00872 | 0.00845 | 0.00826 | 0.00817 | 0.00813
1 | 2 | 0.01132 | 0.01243 | 0.01483 | 0.01167 | 0.00962 | 0.00956 | 0.00957
1 | 4 | 0.01309 | 0.01239 | 0.01184 | 0.01148 | 0.01123 | 0.0112 | 0.01123
1 | 6 | 0.01489 | 0.01488 | 0.01559 | 0.01407 | 0.01296 | 0.01297 | 0.01305
1.1 | -4 | 0.00723 | 0.00671 | 0.00643 | 0.00633 | 0.00631 | 0.00634 | 0.00641
1.1 | -2 | 0.00847 | 0.00795 | 0.00757 | 0.00729 | 0.00715 | 0.00708 | 0.00706
1.1 | 0 | 0.00982 | 0.00919 | 0.00871 | 0.00845 | 0.00826 | 0.00817 | 0.00813
1.1 | 2 | 0.01131 | 0.01243 | 0.01483 | 0.01167 | 0.00962 | 0.00956 | 0.00957
1.1 | 4 | 0.01309 | 0.01239 | 0.01184 | 0.01148 | 0.01123 | 0.0112 | 0.01123
1.1 | 6 | 0.01489 | 0.01483 | 0.01559 | 0.01407 | 0.01296 | 0.01297 | 0.01305
1.2 | -4 | 0.00723 | 0.00671 | 0.00643 | 0.00633 | 0.00631 | 0.00634 | 0.00641
1.2 | -2 | 0.00847 | 0.00795 | 0.00757 | 0.00729 | 0.00715 | 0.00708 | 0.00706
1.2 | 0 | 0.00982 | 0.00919 | 0.00871 | 0.00845 | 0.00826 | 0.00817 | 0.00813
1.2 | 2 | 0.01131 | 0.01243 | 0.01483 | 0.01167 | 0.00962 | 0.00956 | 0.00957
1.2 | 4 | 0.01309 | 0.01239 | 0.01184 | 0.01148 | 0.01123 | 0.0112 | 0.01123
1.2 | 6 | 0.01488 | 0.01482 | 0.01559 | 0.01407 | 0.01296 | 0.01297 | 0.01305
0.5 | -4 | 4.7518 | 2.7745 | 0.42279 | -0.33611 | -1.1043 | -1.8781 | -2.6383
0.5 | -2 | 3.661 | 3.3438 | 2.8342 | 1.4257 | -0.26594 | -0.5546 | -0.86616
0.5 | 0 | 2.1456 | 1.7636 | 0.99607 | 0.63742 | 0.02586 | 0.19035 | 0.34224
0.5 | 2 | 0.4559 | 9.0526 | 16.9059 | 10.069 | -0.35553 | 0.34033 | 0.97061
0.5 | 4 | -0.29558 | 0.0271 | -0.236 | -0.37364 | -0.98798 | -0.14496 | 0.58159
0.5 | 6 | -2.4453 | 2.669 | 7.3482 | 3.4412 | -2.9798 | -1.8137 | -0.82158
0.6 | -4 | 4.7875 | 2.8114 | 0.45965 | -0.30036 | -1.0699 | -1.845 | -2.6069
0.6 | -2 | 3.699 | 3.3821 | 2.8758 | 1.4661 | -0.2269 | -0.51718 | -0.83052
0.6 | 0 | 2.1861 | 1.8044 | 1.0412 | 0.66081 | 0.06983 | 0.2324 | 0.38287
0.6 | 2 | 0.49716 | 9.0912 | 16.9381 | 10.1081 | -0.30481 | 0.38866 | 1.0168
0.6 | 4 | -0.37541 | 0.0767 | -0.17999 | -0.31676 | -0.9294 | -0.08874 | 0.63557
0.6 | 6 | -2.2806 | 2.7182 | 7.3935 | 3.496 | -2.9105 | -1.747 | -0.75793
0.7 | -4 | 4.8213 | 2.8445 | 0.49478 | -0.26633 | -1.037 | -1.8135 | -2.5764
0.7 | -2 | 3.7349 | 3.4182 | 2.9152 | 1.5044 | -0.18964 | -0.48132 | -0.79563
0.7 | 0 | 2.216 | 1.843 | 1.0841 | 0.70326 | 0.11181 | 0.27289 | 0.42182
0.7 | 2 | 0.51638 | 9.1278 | 16.9685 | 10.1454 | -0.25647 | 0.43507 | 1.0608
0.7 | 4 | -0.23749 | 0.12362 | -0.1297 | -0.26242 | -0.8733 | -0.03488 | 0.68719
0.7 | 6 | -2.2449 | 2.7651 | 7.4328 | 3.5485 | -2.8444 | -1.6833 | -0.69676
0.8 | -4 | 4.8496 | 2.8761 | 0.52856 | -0.23345 | -1.0052 | -1.7827 | -2.5469
0.8 | -2 | 3.7561 | 3.4526 | 2.9529 | 1.5417 | -0.15357 | -0.4465 | -0.76194
0.8 | 0 | 2.2387 | 1.88 | 1.1233 | 0.74438 | 0.15253 | 0.31208 | 0.45963
0.8 | 2 | 0.52035 | 9.1629 | 16.9949 | 10.1813 | -0.20946 | 0.48013 | 1.1038
0.8 | 4 | -0.20668 | 0.16852 | -0.08335 | -0.21011 | -0.81945 | 0.01761 | 0.73772
0.8 | 6 | -2.207 | 2.8095 | 7.4702 | 3.5985 | -2.7806 | -1.6216 | -0.63666
0.9 | -4 | 4.7043 | 2.9068 | 0.55932 | -0.20157 | -0.97407 | -1.7526 | -2.5178
0.9 | -2 | 3.7776 | 3.4858 | 2.9861 | 1.5777 | -0.11848 | -0.41219 | -0.72872
0.9 | 0 | 2.2626 | 1.9159 | 1.159 | 0.78415 | 0.19186 | 0.35043 | 0.49711
0.9 | 2 | 0.57583 | 9.1968 | 17.0204 | 10.2157 | -0.16403 | 0.52429 | 1.1464
0.9 | 4 | -0.17378 | 0.21187 | -0.03854 | -0.15962 | -0.76701 | 0.06827 | 0.78754
0.9 | 6 | -2.1663 | 2.847 | 7.5068 | 3.6468 | -2.7188 | -1.5612 | -0.57831
1 | -4 | 4.8899 | 2.9367 | 0.58805 | -0.17053 | -0.94372 | -1.7229 | -2.4889
1 | -2 | 3.8008 | 3.5185 | 3.0184 | 1.6128 | -0.08395 | -0.37862 | -0.69577
1 | 0 | 2.2887 | 1.951 | 1.1943 | 0.8227 | 0.23079 | 0.38846 | 0.53434
1 | 2 | 0.60551 | 9.2301 | 17.0454 | 10.2493 | -0.11949 | 0.56762 | 1.1882
1 | 4 | -0.13878 | 0.24605 | 0.00507 | -0.11321 | -0.7155 | 0.11844 | 0.83641
1 | 6 | -2.1466 | 2.8663 | 7.5424 | 3.6897 | -2.6576 | -1.5018 | -0.52044
1.1 | -4 | 4.8787 | 2.9275 | 0.58005 | -0.17753 | -0.95035 | -1.7297 | -2.4951
1.1 | -2 | 3.789 | 3.5081 | 3.0091 | 1.6046 | -0.09163 | -0.38573 | -0.70287
1.1 | 0 | 2.276 | 1.9397 | 1.1841 | 0.81391 | 0.22224 | 0.38049 | 0.52642
1.1 | 2 | 0.5917 | 9.2194 | 17.038 | 10.2413 | -0.12922 | 0.55833 | 1.1796
1.1 | 4 | -0.15381 | 0.22755 | -0.00777 | -0.12542 | -0.7265 | 0.10834 | 0.8268
1.1 | 6 | -2.1517 | 2.6639 | 7.5318 | 3.6781 | -2.6706 | -1.5138 | -0.53194
1.2 | -4 | 4.8787 | 2.9266 | 0.57941 | -0.17806 | -0.95042 | -1.7296 | -2.4947
1.2 | -2 | 3.7889 | 3.5074 | 3.0084 | 1.604 | -0.09191 | -0.38577 | -0.7024
1.2 | 0 | 2.2757 | 1.9385 | 1.1833 | 0.81313 | 0.22188 | 0.38045 | 0.5269
1.2 | 2 | 0.59101 | 9.2183 | 17.0374 | 10.2411 | -0.12955 | 0.55848 | 1.1801
1.2 | 4 | -0.15498 | 0.22782 | -0.00885 | -0.12615 | -0.72669 | 0.10851 | 0.82724
1.2 | 6 | -2.1596 | 2.6157 | 7.531 | 3.6775 | -2.6711 | -1.5138 | -0.53084

## Mission
Preliminary Calculations

## Mass Properties
Top Waverider Skin Volume | 17.192 | ft^3
Top Waverider Skin Weight | 754.565 | lbm
Top Waverider Skin Center of Gravity | 249.483 | in | 16.162 | in | 0 | in
Bottom Waverider Skin Volume | 16.159 | ft^3
Bottom Waverider Skin Weight | 731.597 | lbm
Bottom Waverider Skin Center of Gravity | 261.124 | in | -3.731 | in | 0 | in
Waverider Flaps Volume | 4.127 | ft^3
Waverider Flaps Weight | 514.89 | lbm
Waverider Center of Gravity | 366.922 | in | -1.516 | in | 0 | in | -1.516 | in
Waverider Tails Volume | 2.946 | ft^3
Waverider Tails Weight | 183.796 | lbm
Waverider Tails Center of Gravity | 350.879 | in | 26.852 | in | 0 | in | 26.852 | in
Inlet Volume | 2.901 | ft^3
Inlet Weight | 131.359 | lbm
Inlet Center of Gravity | 59.582 | in | 13.932 | in | 0 | in
Isolator Volume | 0.346 | ft^3
Isolator Weight | 182.212 | lbm
Isolator Center of Gravity | 149.224 | in | 6.657 | in | 0 | in
Combustor Volume | 0.864 | ft^3
Combustor Weight | 455.543 | lbm
Combustor Center of Gravity | 253.164 | in | 6.657 | in | 0 | in
Nozzle Volume | 5.761 | ft^3
Nozzle Weight | 554.534 | lbm
Nozzle Center of Gravity | 345.651 | in | 6.657 | in | -0.001 | in
TPS Volume | 2.708 | ft^3
TPS Weight | 337.858 | lbm
TPS Center of Gravity | 196.988 | in | 8.03 | in | 0 | in
Spar Member Volume | 0.892 | ft^3
Spar Member Weight | 77.151 | lbm
Spar Center of Gravity | 266.771 | in | 8.153 | in | 0 | in
Ballast Volume | 0 | ft^3
Ballast Weight | 500 | lbm
Ballast Center of Gravity | 39.386 | in | 34.782 | in | 0 | in
Guidance Navigator & Control Volume | 1.51 | ft^3
Guidance Navigator & Control Weight | 294 | lbm
Nitrogen Volume | 2.016 | ft^3
Nitrogen Weight | 58.048 | lbm
Gas Generator Volume | 0 | ft^3
Gas Generator Weight | 0 | lbm
Ullage Volume | 11.097 | ft^3
Ullage Weight | 0 | lbm
Residual Fuel Volume | 10.542 | ft^3
Residual Fuel Weight | 275.583 | lbm
Usable Fuel Volume | 120.179 | ft^3
Usable Fuel Weight | 3141.649 | lbm
Vehicle Dry Volume | 55.408 | ft^3
Vehicle Dry Weight | 4717.51 | lbm
Vehicle Dry Center of Gravity | 244.501 | in | 9.974 | in | 0 | in
Vehicle Empty Volume | 79.062 | ft^3
Vehicle Empty Weight | 5051.142 | lbm
Vehicle Full Volume | 199.241 | ft^3
Vehicle Full Weight | 8192.791 | lbm

## Vehicle Geom
Vehicle Geometry
Mach | 6
Dynamic Pressure | 1500 | lbf/ft2
AOA | 0°
Principal Dimension Airframe | Meters | Meters
Overall Length | 393.35 | 9.99
Wingspan | 130.97 | 3.33
Principal Dimension - Propulsion | Inches | Meters
Inlet Diameter - Projection | 24.6 | 0.625
Inlet Throat Dia. | 8.84 | 0.225
Inlet Length | 113 | 2.87
Isolator Length | 72.8 | 1.85
CombustorEntrance Dia. | 8.84 | 0.224
Combustor Exit Dia. | 17.9 | 0.455
Combustor Length | 121 | 3.08
Nozzle Exit Dia. | 42.6 | 1.08
Nozzle Length | 73.8 | 1.87
Principal Dimension - Derivations
Inlet Area (projection) | 475 | in2 | 0.306 | m2
Inlet Contraction Ratio | 7.74
Isolator Length/Dia. | 8.24
Combustor Area Ratio | 4.11
Combustor Length/Dia. | 13.7
Nozzle Exit Area | 1420 | in2 | 0.918 | m2
Nozzle Area Ratio | 5.65